## Sheet1
Device | Name | Capacity (mAh) | Usage (mA) | ~daily uptime (s) | daily usage (mAh) | Voltage minimum
Battery | CR 2032 | 100 | 0 |  | 0
Sensor | PCB |  |  | 5 | ?
Transciever (tx/rx) | RFM95 |  | 200 | 10 | 0.55556 | 1.8
Microcontroller (running) |  |  | 5 | 30 | 0.041667 | 1.8
External timer |  |  | 0.0007 | 86370 | 0.016794 | 1.8
Gate Leakage |  |  | 0.001 | 86370 | 0.023992
Total |  |  |  |  | 0.63801
lifetime (days) |  |  |  |  | 156.7378